## Coversheet
SOV Technical Specification Tender Template
Vessel name:
Project name / reference number:
Instructions:
Vessel information is requested to be entered on the following five tabs: 1) General Information 2) Facilities 3) Performance 4) DP, Gangway & Crane 5) Daughtercraft On each tab, vessel information should be entered in the cells with yellow shading. If other documents are submitted with this form, these should be referenced from the relevant section(s) by providing the document name(s). Any specific requirements of the potential charterer are specified in columns D & E of tabs 2-5. References are given to met-ocean conditions specified on the "Met-ocean Conditions" tab.
Person / body requesting information:
Date information requested:
Person / body supplying information:
Date information supplied:
Form version number:
Draft 05.11.21
This SOV tender benchmarking document is an output of the Offshore Wind Accelerator - Logistics and O&M project: Service Operation Vessel (SOV) Tender Benchmarking.

## 1) General Information
General Information | Units | Values | Notes
Name of vessel | -
IMO number | -
Vessel operator | -
Vessel owner | -
Vessel specification sheet | Y/N |  | Attach PDF document if available
Vessel designer / model | -
Base port | -
Shipyard | -
Build year | -
Flag state | -
Classification Society | -
Notation | -
Membership of IMCA or others | -
Vessel dimensions
Length (LOA) | m
Beam | m
Operational draft | m
Maximum draft | m
Gross tonnage | -
Propulsion system
Main Generators
Manufacturer and model | -
Number and rated power | kW
Fuel type | -
Are the main engines IMO tier II compliant? | Y/N
Are the main engines IMO tier III compliant? | Y/N
Auxiliary Generators
Manufacturer and model | -
Number and rated power | kW
Fuel type | -
Propulsion Battery
Does the vessel have a hybrid propulsion system? | Y/N
Manufacturer and model | -
Number of battery modules and energy storage capacity | kWh
Battery module rated power | kW
Battery functions (e.g. peak shaving, load levelling) | -
Main propulsion thrusters
Type | -
Manufacturer and model | -
Number and rated power | kW
Tunnel Thrusters
Manufacturer and model | -
Number and rated power | kW
Additional Thrusters
Type | -
Manufacturer and model | -
Number and rated power | kW
Fuel & water tank capacities
Fuel tank capacity | m3
Ballast water treatment system | Y/N
Ballast water tank capacity | m3
Fresh water tank capacity | m3
Waste water tank capacity | m3
Is waste water treatment available? | Y/N |  | If Yes, please specify details
Sewage holding tank capacity | m3
Grey water tank capacity | m3
Is there capability for producing potable water | Y/N
If yes, what is the potable water tank capacity | m3
Endurance | days

## 2) Facilities
|  | Requirements |  | Vessel details
Crew | Units | Requirement | Notes | Value | Notes
Total number of crew | -
Number of officers | -
Number of engineers | -
Number of equipment operators (e.g. gangway, crane, DC) | -
Number of catering / housekeeping staff | -
Number of other staff | -
Crew shift schedule | - |  | Specify details
Minimum number of DP operators (per shift / total) | -
Minimum number of gangway operators (per shift / total) | -
Minimum number of Crane operators (per shift / total) | -
Crew language(s) | -
Safety, accommodation and comfort
Life saving equipment on board | - |  | Specify details
Number of single bed cabins | -
Number of multiple bed cabins | - |  | Specify details
Bed size | m
Natural light in cabin | Y/N
Are entertainment facilities available within the cabins | Y/N |  | Specify details
Comfort class - noise and vibration (V-crn) |  |  | Specify DNV COMF (V-crn)
Comfort class - indoor climate (C-crn) | - |  | Specify DNV COMF (C-crn)
Motion Sickness Index (MSI) | - |  | Specify party conducting analysis
Housekeeping services (e.g. cabin cleaning & laundry) | - |  | Specify details
Catering provisions | - |  | Specify details
Gym on board | Y/N
Gym size and capacity
Entertainment facilities | - |  | Specify details
Other communal facilities |  |  | Specify details
Medical facilities |  |  | Specify details
Number of office work desks for charterer's personnel | - |  | Specify details
IT equipment available at office work desks for charterer's personnel | - |  | Specify details
Number & capacity of meeting rooms for charterer's personnel | - |  | Specify details
IT equipment available in meeting room(s) for charterer's personnel | - |  | Specify details
WiFi in cabins | - |  | Specify details including speed
WiFi in meeting rooms / office work desks | - |  | Specify details including speed
WiFi on vessel | - |  | Specify details including speed
Warehouse and deck layout
Warehouse area and height | m2 / m
Free deck space | m2
Weather deck area | m2
Deck access |  |  | Specify details
Max deck load | tonne/m2
Changing room size and number |  |  | Specify details
Container capacity |  |  | Specify details
Crane at warehouse | Y/N |  | Specify details
Distance and number of stairs from charterer's personnel cabins to mess room
Distance and number of stairs from mess room to gangway access point
Is step free access available to the TP? | Y/N
From which locations is step free access to the TP available? | -
Please provide the step free access route plan | - |  | Attach as pdf
CTV boatlanding | Y/N |  | Specify details
ROV LARS capability | Y/N |  | Specify details
Helicopter deck
Maximum rotor diameter | m
Maximum take-off weight | tonnes
Helideck certification details | - |  | Specify details
Number of trained & certified Helicopter Landing Officers | -
Number of trained & certified Heli-Deck Assistants | -
Communication systems
Internal communications (e.g. UHF radio, WiFi) | - |  | Specify details
External communications (e.g. VSAT, mobile broadband) | - |  | Specify details

## 3) Performance
Note: Met-ocean conditions for which fuel consumption and emissions values are to be quoted are provided in Table 1 of the "Met-ocean Conditions" tab.
|  | Requirements |  | Vessel details
Transit speed | Units | Requirement | Notes | Value | Notes
Maximum transit speed outside the wind farm | knots
Economical transit speed outside the wind farm | knots
DP mode transit speed | knots
Max Hs for transit cruise | m
Fuel consumption
Fuel consumption at maximum transit speed | tonne / hour |  | Specify environmental conditions
Fuel consumption at economical transit speed | tonne / hour |  | Specify environmental conditions
Fuel consumption during in-field loitering | tonne / hour |  | Specify environmental conditions
Fuel consumption during in-field DP transit | tonne / hour |  | Specify environmental conditions
Fuel consumption in DP mode (Personnel/Cargo Transfer) | tonne / hour |  | Specify environmental conditions
Fuel consumption at anchor / in port | tonne / hour |  | Specify environmental conditions
Emissions
Is a vessel emissions monitoring system available? | Y/N |  | Specify details
Is a vessel scrubbing system available? | Y/N |  | Specify details
Carbon Dioxide
CO2 emissions in maximum transit speed | kgCO2/hour |  | Specify environmental conditions
CO2 emissions at economical transit speed | kgCO2/hour |  | Specify environmental conditions
CO2 emissions in field loitering | kgCO2/hour |  | Specify environmental conditions
CO2 emissions in field DP transit | kgCO2/hour |  | Specify environmental conditions
CO2 emissions in DP mode (Personnel/Cargo Transfer) | kgCO2/hour |  | Specify environmental conditions
CO2 emissions at anchor/ in port | kgCO2/hour |  | Specify environmental conditions
Nitrogen Oxides
NOx emissions in maximum transit speed | kgNOx/hour |  | Specify environmental conditions
NOx emissions at economical transit speed | kgNOx/hour |  | Specify environmental conditions
NOx emissions in field loitering | kgNOx/hour |  | Specify environmental conditions
NOx emissions in field DP transit | kgNOx/hour |  | Specify environmental conditions
NOx emissions in DP mode (Personnel/Cargo Transfer) | kgNOx/hour |  | Specify environmental conditions
NOx emissions at anchor/ in port | kgNOx/hour |  | Specify environmental conditions
Sulphur Oxides
SOx emissions in maximum transit speed | kgSOx/hour |  | Specify environmental conditions
SOx emissions at economical transit speed | kgSOx/hour |  | Specify environmental conditions
SOx emissions in field loitering | kgSOx/hour |  | Specify environmental conditions
SOx emissions in field DP transit | kgSOx/hour |  | Specify environmental conditions
SOx emissions in DP mode (Personnel/Cargo Transfer) | kgSOx/hour |  | Specify environmental conditions
SOx emissions at anchor/ in port | kgSOx/hour |  | Specify environmental conditions

## 4) DP, Gangway & Crane
Note: Met-ocean conditions for which DP, gangway and crane performance are to be quoted are provided in Table 2 of the "Met-ocean Conditions" tab.
|  | Requirements |  | Vessel details
Combined vessel/gangway performance | Unit | Requirement | Charterer notes | Value | Notes
Has a combined vessel and gangway workability analysis been conducted? | Y/N |  | Attach PDF document if available
Personnel/Cargo transfer environmental limits - WCSF case | - | Defined Current = x m/s |  | Wind and wave (Hs and Tp)
Is a third party analysis of gangway operability available? | Y/N |  | Attach PDF document if available
Does the DP FMEA include the gangway as part of the analysis and trials programs? | Y/N |  | Attach PDF document if available
Dynamic Positioning
Manufacturer/model | -
Number and type of Position Reference System (PRS) | - |  | Specify details
Are any of the PRS targetless | Y/N |  | Specify details
Can the gangway be used is a PRS? | Y/N
Number of DP stations | -
Independent Joy-Stick | Y/N
Time to set up DP | Minutes
DP capability limits - WCF case | - | Defined Current = x m/s |  | Wind and wave (Hs and Tp)
DP capability plots | - |  | Attach PDF document if available
Is a dynamic capability analysis available? | Y/N
How much spare capacity is available in each thruster and generator under the WCF condition? | (%) |  | DP Case x (see Table 2)
What are the expected maximum position (surge and sway) and heading deviations under WCF conditions? | (m, m, deg) | Specify any charterer requirements |  | Surge = Sway = Heading =
Anti-Rolling System
Does the vessel have a Anti-rolling system? | Y/N |  | specify details
Gangway
Gangway manufacturer | -
Gangway model | -
Gangway certification | - |  | Attach PDF document if available
Location of the gangway operator station | - |  | Specify details
Is the gangway motion-compensated? | Y/N
Is the gangway deployable from both sides of the vessel | Y/N
Is autonomus docking of the gangway available | Y/N
Compensation type | Passive/Active
Gangway reach from vessel | m
Max./min. operating height | m
Gangway inclination angle | ±o
Support TP interfaces | - |  | Specify details
Gangway access width | m
Cargo transfer capacity | kg
Is a hoist/hook available on the gangway | Y/N
Was the gangway retrofitted on the vessel? | Y/N
Was the gangway integrated from new building design? | Y/N
Telescoping length | m
Telescoping speed | m/s
Gangway access point on vessel (below deck / on deck) | - |  | Specify details
Gangway integration to warehouse and workflow | - |  | Specify details
Main Crane
Manufacturer and model | -
Motion compensation system | - |  | Specify details
Motion compensated crane capacity | tonne @ m
Crane capacity curve | - |  | Attach PDF document if available
Subsea crane operations capacity | tonne @ m
Has combined vessel and crane performance analysis been conducted? | Y/N
Combined DP plot of vessel and motion-compensated crane | - |  | Attach PDF document if available

## 5) Daughtercraft
|  | Requirements |  | Vessel details
Daughter craft | Unit | Requirement | Notes | Value | Notes
Manufacturer and model | -
Vessel specification sheet | - |  | Attach PDF document if available
Certification status |  |  | Specify details
PAX (excluding crew) | -
Cargo limit | kg
Operational limit (Hs) | m
Bollard push | kN
Fender details (sliding/non sliding) | -
Speed (economical / maximum) | knots
Fuel consumption at economical /maximum speeds | litres / hour
Fuel type(s) | - |  | Specify details
Fuel/battery capacity | m3 or kWh
Does the vessel have a hybrid propulsion system? | Y/N
If yes, what is the battery capacity? | kWh
LARs system
Manufacturer and model | -
Limiting Hs for daughter craft launch | m
Limiting Hs for daughter craft recovery | m

## Met-ocean Conditions
The environmental conditions to be assumed when quoting DP characteristics and vessel performance should be taken from the following tables.
The performance results presented in tab "3) Performance" should be appropriate to the metocean conditions given in Table 1 below.
The performance results presented in tab "4) DP, Gangway & Crane" should be appropriate to the metocean conditions given in Table 2 below.
Table 1: Performance parameters
Environmental Parameter | Transit Case
Hs | 1.5 m
Tp | 6.5 s
Table 2: DP, Gangway & Crane parameters
Environmental Parameter | DP Case 1 | DP Case 2 | DP Case 3
Current | 0.75 m/s | 0.75 m/s | Charterer-defined
Hs | 2 m | 3 m | Charterer-defined
Tp | 7.5 s | 8.5 s | Charterer-defined
Wind speed | 10.7 m/s | 13.8 m/s | Charterer-defined